## bom
Reference | Value | Footprint | Datasheet | MANUFACTURER | PARTREV | STANDARD | DESCRIPTION | HEIGHT | MANUFACTURER_NAME | MANUFACTURER_PART_NUMBER | MOUSER_PART_NUMBER | MOUSER_PRICE-STOCK | RS_PART_NUMBER | RS_PRICE-STOCK | AVAILABILITY | MF | MP | PACKAGE | PRICE
U2 | ESP32-S2-WROOM | ESP32-S2-WROOM:XCVR_ESP32-S2-WROOM | https://www.espressif.com/sites/default/files/documentation/esp32-s2-wroom_esp32-s2-wroom-i_datasheet_en.pdf
C3 | 12.5 pF | Capacitor_SMD:C_0603_1608Metric_Pad1.08x0.95mm_HandSolder | ~
Y1 | 32.768 kHz | HIVE-Crystal-Oscillator:ABS25-32.000KHZ-T | ~
C5 | 0.1uF | Capacitor_SMD:C_0603_1608Metric_Pad1.08x0.95mm_HandSolder | ~
R3 | 10k | Resistor_SMD:R_0805_2012Metric_Pad1.20x1.40mm_HandSolder | ~
C7 | 2.2 uF | Capacitor_SMD:C_0603_1608Metric_Pad1.08x0.95mm_HandSolder | ~
C1 | 2.2 uF | Capacitor_SMD:C_0603_1608Metric_Pad1.08x0.95mm_HandSolder | ~
C4 | 10 uF | Capacitor_SMD:C_1206_3216Metric_Pad1.33x1.80mm_HandSolder | ~
C2 | 12.5 pF | Capacitor_SMD:C_0603_1608Metric_Pad1.08x0.95mm_HandSolder | ~
D3 | LED | LED_SMD:LED_0603_1608Metric_Pad1.05x0.95mm_HandSolder | ~
D2 | LED | LED_SMD:LED_0603_1608Metric_Pad1.05x0.95mm_HandSolder | ~
D1 | LED | LED_SMD:LED_0603_1608Metric_Pad1.05x0.95mm_HandSolder | ~
R4 | 70 | Resistor_SMD:R_0805_2012Metric_Pad1.20x1.40mm_HandSolder | ~
R6 | 65 | Resistor_SMD:R_0805_2012Metric_Pad1.20x1.40mm_HandSolder | ~
R7 | 65 | Resistor_SMD:R_0805_2012Metric_Pad1.20x1.40mm_HandSolder | ~
J4 | Neopixel 1 | Connector_PinHeader_2.54mm:PinHeader_1x03_P2.54mm_Vertical | ~
J5 | Neopixel 2 | Connector_PinHeader_2.54mm:PinHeader_1x03_P2.54mm_Vertical | ~
J1 | PJ-031C | HIVE-Barrel-Jack:CUI_PJ-031C |  | CUI INC | 1.02 | Manufacturer recommendations
U3 | PI3USB221EZWEX | HIVE-USB-Switch:PI3USB221EZWEX
U4 | CP2102N-A02-GQFN20R | HIVE-USB-to-UART:CP2102N-A02-GQFN20R
U1 | MIC5528-3.3YMT-TR | HIVE-linear-regulator:MIC5528-3.3YMT-TR
J6 | Micro-USB | HIVE-USB2:GCT_USB3075-30-A
IC1 | 74LVC2T45DC,125 | HIVE-Level-Shifter:SOP50P310X100-8N |  |  |  |  | 74LVC2T45; 74LVCH2T45 - Dual supply translating transceiver; 3-state@en-us | 1mm | Nexperia | 74LVC2T45DC,125 | 771-74LVC2T45DC125 | https://www.mouser.com/Search/Refine.aspx?Keyword=771-74LVC2T45DC125 | 8168842P | http://uk.rs-online.com/web/p/products/8168842P
R5 | 10k | Resistor_SMD:R_0805_2012Metric_Pad1.20x1.40mm_HandSolder | ~
C11 | 0.1 uF | Capacitor_SMD:C_0603_1608Metric_Pad1.08x0.95mm_HandSolder | ~
C12 | 4.7 uF | Capacitor_SMD:C_0603_1608Metric_Pad1.08x0.95mm_HandSolder | ~
R8 | 10k | Resistor_SMD:R_0805_2012Metric_Pad1.20x1.40mm_HandSolder | ~
R9 | 22.1k | Resistor_SMD:R_0805_2012Metric_Pad1.20x1.40mm_HandSolder | ~
R10 | 47.5k | Resistor_SMD:R_0805_2012Metric_Pad1.20x1.40mm_HandSolder | ~
D4 | SP0503BAHTG | HIVE-TVS-Diodes:SOT143 |  |  | N/A | IPC-7351B | TVS DIODE 5.5VWM 8.5VC SOT143 | [7 empty] | Good | Littelfuse | SP0503BAHTG | SOT-143 Littelfuse | 0.46 USD
R1 | 470 | Resistor_SMD:R_0805_2012Metric_Pad1.20x1.40mm_HandSolder | ~
R2 | 10k | Resistor_SMD:R_0805_2012Metric_Pad1.20x1.40mm_HandSolder | ~
R14 | 470 | Resistor_SMD:R_0805_2012Metric_Pad1.20x1.40mm_HandSolder | ~
R13 | 470 | Resistor_SMD:R_0805_2012Metric_Pad1.20x1.40mm_HandSolder | ~
R11 | 470 | Resistor_SMD:R_0805_2012Metric_Pad1.20x1.40mm_HandSolder | ~
J2 | I2C | Connector_PinHeader_2.54mm:PinHeader_1x04_P2.54mm_Vertical | ~
J3 | GPIO | Connector_PinHeader_2.54mm:PinHeader_2x07_P2.54mm_Vertical | ~
C8 | 2.2 uF | Capacitor_SMD:C_0603_1608Metric_Pad1.08x0.95mm_HandSolder | ~
C9 | 100 uF | Capacitor_THT:CP_Radial_D5.0mm_P2.00mm | ~
C10 | 0.1 uF | Capacitor_SMD:C_0603_1608Metric_Pad1.08x0.95mm_HandSolder | ~
SW1 | SW_DIP_x01 | HIVE-Button:PTS636 SM25F SMTR LFS | ~
SW2 | SW_DIP_x01 | HIVE-Button:PTS636 SM25F SMTR LFS | ~
J8 | STRAPPING | Connector_PinHeader_2.54mm:PinHeader_2x06_P2.54mm_Vertical | ~
J9 | JTAG | Connector_PinHeader_2.54mm:PinHeader_2x03_P2.54mm_Vertical | ~
C6 | 2.2 uF | Capacitor_SMD:C_0603_1608Metric_Pad1.08x0.95mm_HandSolder | ~
J7 | Select Jumper | Connector_PinHeader_2.54mm:PinHeader_1x03_P2.54mm_Vertical | ~